## Mapping
energyscope_tech | mapping_type | energy_source | subtechs | ms_table | confidence | notes | status
PV_ROOF | aggregate | Electricity_Solar_PV | Sol_C-si_Silver,Sol_CdTe,Sol_CIGS,Sol_a-SiGe | Disag | sourced | Only these 4 subtechs carry nonzero MS_Energy_Disag weight for Solar_PV (Sol_C-si_Copper is always 0). | integrated
PV_GROUND | aggregate | Electricity_Solar_PV | Sol_C-si_Silver,Sol_CdTe,Sol_CIGS,Sol_a-SiGe | Disag | proxy | Same panel subtechs as PV_ROOF; source does not distinguish roof vs ground mount (likely underestimates ground racking/steel). | integrated
WIND_ONSHORE | aggregate | Electricity_Wind_Onshore | Wind_DD-EESG_Onshore,Wind_GB-DFIG_SCIG_Onshore,Wind_DD-PMSG_Onshore,Wind_GB-PMSG_Onshore | Disag | sourced |  | integrated
NEW_WIND_ONSHORE | aggregate | Electricity_Wind_Onshore | Wind_DD-EESG_Onshore,Wind_GB-DFIG_SCIG_Onshore,Wind_DD-PMSG_Onshore,Wind_GB-PMSG_Onshore | Disag | sourced | Same technology as WIND_ONSHORE; EnergyScope tracks it as a separate "new capacity" tech for pathway purposes, not different hardware. | integrated
WIND_OFFSHORE | aggregate | Electricity_Wind_Offshore | Wind_DD-EESG_Offshore,Wind_GB-DFIG_SCIG_Offshore,Wind_DD-PMSG_Offshore,Wind_GB-PMSG_Offshore | Disag | sourced |  | integrated
NUCLEAR | direct | Electricity_Nuclear | Nuclear_PWR | Disag | sourced | MS_Energy_Disag gives Nuclear_PWR ~100% weight throughout (HTGR/FBR exist in MI_Energy but are always 0-weighted) -> direct mapping is equivalent to the weighted aggregate. | integrated
HYDRO_DAM | disaggregate | Electricity_Hydro | Hydro | Disag | proxy | Single literature "Hydro" value applied to all EnergyScope hydro variants; no differentiation by scheme in the source. | integrated
NEW_HYDRO_DAM | disaggregate | Electricity_Hydro | Hydro | Disag | proxy | See HYDRO_DAM. | integrated
HYDRO_RIVER | disaggregate | Electricity_Hydro | Hydro | Disag | proxy | See HYDRO_DAM. | integrated
NEW_HYDRO_RIVER | disaggregate | Electricity_Hydro | Hydro | Disag | proxy | See HYDRO_DAM. | integrated
HYDRO_GAS_CHP | disaggregate | Electricity_Gas | Foss_NaturalGas | Disag | proxy | Per thesis Table 3: grouped with the natural-gas fossil-energy family (same gas-turbine hardware). | integrated
GEOTHERMAL | direct | Electricity_Geothermal | Geothermal | Disag | sourced |  | integrated
TIDAL | direct | Electricity_Tidal | Tidal | Disag | sourced | No IAM market-share category for tidal in the source; single subtech used directly. | integrated
CCGT | direct | Electricity_Gas | Foss_NaturalGas | Disag | sourced | context.md decision #1: all CCGT variants -> single Foss_NaturalGas intensity. | integrated
CCGT_CC | aggregate |  | Foss_NaturalGas,CCS |  | sourced | Per thesis Table 3: Natural gas fossil energy + CCS (context.md decision #1: CCS adds bulk steel only, captured by the CCS subtech). | integrated
CCGT_BIOGAS | disaggregate | Electricity_Gas | Foss_NaturalGas | Disag | proxy | Biogas-fuelled but same gas-turbine hardware family; extends context.md decision #1 to the biogas variant. | integrated
CCGT_BIOGAS_CC | aggregate |  | Foss_NaturalGas,CCS |  | proxy | Per thesis Table 3: Natural gas + CCS, extended to the biogas variant (same hardware family). | integrated
H2_CCGT | disaggregate | Electricity_Gas | Foss_Hydrogen | Disag | proxy | Per thesis Table 3: H2_CCGT family uses the Hydrogen fossil energy subtech, not natural gas. | integrated
H2_NG_CCGT | disaggregate | Electricity_Gas | Foss_Hydrogen | Disag | proxy | Per thesis Table 3: H2_CCGT family uses the Hydrogen fossil energy subtech, not natural gas. | integrated
H2_NG_CCGT_CCS | aggregate |  | Foss_Hydrogen,CCS |  | proxy | Per thesis Table 3: Hydrogen fossil energy + CCS. | integrated
H2_SNG_CCGT | disaggregate | Electricity_Gas | Foss_Hydrogen | Disag | proxy | Per thesis Table 3: H2_CCGT family uses the Hydrogen fossil energy subtech, not natural gas. | integrated
H2_SNG_CCGT_CCS | aggregate |  | Foss_Hydrogen,CCS |  | proxy | Per thesis Table 3: Hydrogen fossil energy + CCS. | integrated
COAL_IGCC | disaggregate | Electricity_Coal | Foss_Coal | Disag | sourced | context.md decision #2: COAL_IGCC -> its fossil archetype (Foss_Coal). | integrated
COAL_IGCC_CC | aggregate |  | Foss_Coal,CCS |  | sourced | Per thesis Table 3: Coal fossil energy + CCS. | integrated
COAL_US | disaggregate | Electricity_Coal | Foss_Coal | Disag | sourced | See COAL_IGCC. | integrated
COAL_US_CC | aggregate |  | Foss_Coal,CCS |  | sourced | Per thesis Table 3: Coal fossil energy + CCS. | integrated
OCGT_LARGE | disaggregate | Electricity_Gas | Foss_NaturalGas | Disag | uncertain | OCGT lacks CCGT's steam-bottoming-cycle equipment (HRSG, steam turbine) -- this proxy likely overestimates OCGT intensity; no OCGT-specific subtech exists in the source. | integrated
OCGT_SMALL | disaggregate | Electricity_Gas | Foss_NaturalGas | Disag | uncertain | See OCGT_LARGE. | integrated
OCGT_BIOGAS_LARGE | disaggregate | Electricity_Gas | Foss_NaturalGas | Disag | uncertain | See OCGT_LARGE. | integrated
OCGT_BIOGAS_SMALL | disaggregate | Electricity_Gas | Foss_NaturalGas | Disag | uncertain | See OCGT_LARGE. | integrated
AFC | direct |  | Alkaline_FC |  | sourced | Alkaline fuel cell chemistry matches Alakaline_FC directly. | integrated
PAFC | not_mapped |  |  |  |  | No PAFC-specific data in MI_Energy; only Alakaline_FC (different chemistry, no Pt) available. Left unmapped rather than using a misleading proxy. | not_mapped
PEMFC | not_mapped |  |  |  |  | No PEMFC-specific data in MI_Energy. PEMFC typically has significant Pt catalyst loading (likely central to the Pd/Pt analysis) -- needs a dedicated literature source, not a proxy from Alakaline_FC. | not_mapped
SOFC | not_mapped |  |  |  |  | No SOFC-specific data in MI_Energy (different chemistry, ceramic electrolyte). Needs a dedicated literature source. | not_mapped
NEW_WIND_OFFSHORE | aggregate | Electricity_Wind_Offshore | Wind_DD-EESG_Offshore,Wind_GB-DFIG_SCIG_Offshore,Wind_DD-PMSG_Offshore,Wind_GB-PMSG_Offshore | Disag | sourced | Per thesis Table 3; not yet declared in QC_data.dat -- skipped in output until added to the model. | not_yet_modeled
HYDRO_STORAGE | disaggregate | Electricity_Hydro | Hydro | Disag | proxy | Pumped-storage hydro has extra materials (upper reservoir, more concrete) not captured by the generic "Hydro" value -- flagged for a dedicated source. | integrated

## Overrides
scenario | energyscope_tech | material | override_value | reason
optimiste | PEMFC | Pt | 45 | EXAMPLE ROW -- delete/edit: illustrates a scenario override once PEMFC gets a real source (t/GW).