## README
Demand inputs — EnergyScope pre-processing
One workbook = one year / one scenario. Duplicate this file to build a new scenario (e.g. 2050).
Blue cells are inputs you may edit. All computation lives in compute_demands.ipynb (no formulas here).
Sheets are prefixed by sector (industry_*, agriculture_*).
Sheet | Description
industry_hhv_matrix | HHV energy [PJ], rows = fuels, columns = industries.
industry_fuel_params | Per-fuel LHV/HHV ratio and efficiency (final = HHV x ratio x efficiency).
industry_params | Per-industry heat split (ht/sh/hw %) and electricity voltage class (MV/HV/EHV).
industry_constants | Electricity power fraction (0.94) and lighting fraction (0.06).
agriculture_fuels | Per-fuel HHV [PJ], LHV/HHV ratio, efficiency, and role (electricity/heat/mobility).
agriculture_constants | Electricity & heat split fractions and PJ->Mtkm freight conversion.
residential_hhv_matrix | Residential: HHV energy [PJ], rows = equipment, columns = end-use services.
residential_equip_params | Residential: per-equipment LHV/HHV ratio and efficiency [%] (useful = HHV x ratio x eff%).
services_hhv_matrix | Services: HHV energy [PJ], rows = fuels, columns = end-use services.
services_fuel_params | Services: per-fuel LHV/HHV ratio and efficiency.
services_electricity | Services: per-subsector electricity [PJ] and voltage class (LV/MV).
transport_vehicles | Transport: per-vehicle energy [PJ] and activity [Mpkm passenger / Mtkm freight].
transport_passenger_split | Transport: share of each passenger vehicle activity by distance class (SD/MD/LD).
transport_freight_split | Transport: share of each freight vehicle activity by distance class (SD/MD/LD/ELD).
Note: | Air / rail / marine activity was originally estimated as QC energy x Canada-wide intensity factor; the resulting values are frozen here.
agriculture_constants!freight_conv_mtkm_per_pj equals Freight Light Trucks activity / energy from transport_vehicles.

## industry_hhv_matrix
fuel \ industry [PJ, HHV] | Construction | Pulp and Paper | Smelting and Refining | Petroleum Refining | Cement | Chemicals | Iron and Steel | Other Manufacturing | Forestry | Mining/Oil&Gas
Electricity | 0 | 48.528 | 197.913 | 3.764 | 2.301 | 15.266 | 8.9 | 41.381 | 0 | 14.637
Natural Gas | 6.533 | 24.592 | 28.617 | 13.073 | 2.748 | 12.529 | 21.696 | 44.628 | 0 | 0.384
Diesel/LFO/Kerosene | 14.0677 | 0.37506 | 1.3754 | 0 | 0.094712 | 0.14095 | 0.080775 | 2.1562 | 6.8769 | 13.3323
Heavy Fuel Oil | 0.309 | 2.677 | 0.855 | 0.105 | 0 | 0.005 | 0 | 0.209 | 0.03 | 6.097
Still Gas & Petroleum Coke | 0 | 0 | 0 | 26.349 | 7.014 | 0 | 0 | 0.557 | 0 | 0
LPG & NGL | 0.242 | 0.089 | 0.127 | 0.31 | 0.002 | 0.064 | 0.136 | 2.086 | 0 | 0
Coal | 0 | 0 | 5.5018 | 0 | 2.373 | 0 | 0 | 2.8802 | 0 | 0.805
Coke & Coke Oven Gas | 0 | 0 | 0 | 0 | 0 | 0 | 0.059 | 0 | 0 | 4.322
Wood & Pulping Liquor | 0 | 53.6687 | 0.24446 | 0 | 0 | 0 | 0 | 14.0007 | 0 | 0
Other | 0 | 0 | 0 | 0 | 0.3775 | 2.354 | 0 | 0.727 | 0 | 0

## industry_fuel_params
fuel | lhv_hhv_ratio | efficiency
Electricity | 1 | 1
Natural Gas | 0.90345 | 0.98039
Diesel/LFO/Kerosene | 0.92914 | 0.8726
Heavy Fuel Oil | 0.93282 | 0.8726
Still Gas & Petroleum Coke | 0.94246 | 0.8726
LPG & NGL | 0.90196 | 0.8726
Coal | 0.96067 | 0.81967
Coke & Coke Oven Gas | 1 | 0.81967
Wood & Pulping Liquor | 0.95111 | 0.78721
Other | 1 | 0.81967

## industry_params
industry | ht_pct | sh_pct | hw_pct | voltage_class
Construction | 84 | 13.6 | 2.4 | MV
Pulp and Paper | 97.5 | 2.5 | 0 | HV
Smelting and Refining | 95.46 | 2.5 | 2.04 | HV
Petroleum Refining | 97.5 | 2.5 | 0 | HV
Cement | 97.5 | 2.5 | 0 | MV
Chemicals | 82 | 18 | 0 | HV
Iron and Steel | 97.5 | 2.5 | 0 | EHV
Other Manufacturing | 95.46 | 2.5 | 2.04 | MV
Forestry | 87 | 13 | 0 | MV
Mining/Oil&Gas | 96 | 4 | 0 | EHV

## industry_constants
key | value | description
electricity_power_fraction | 0.94 | Share of industry electricity going to EHV/HV/MV power
lighting_fraction | 0.06 | Share of industry electricity going to lighting

## agriculture_fuels
fuel | hhv_pj | lhv_hhv_ratio | efficiency | role
Electricity | 7.412 | 1 | 1 | electricity
Natural Gas | 1.309 | 0.90345 | 0.8 | heat
Motor Gasoline | 4.547 | 0.93561 | 1 | mobility
Diesel Fuel Oil | 14.836 | 0.9337 | 1 | mobility
Light Fuel Oil | 0.343 | 0.92308 | 0.78 | heat
Kerosene | 0.113 | 0.93063 | 0.78 | heat
Heavy Fuel Oil | 0 | 0.93282 | 0.78 | heat
Propane | 3.866 | 0.92066 | 0.9 | heat
Steam | 0 | 1 | 0.7 | heat

## agriculture_constants
key | value | description
elec_mv_fraction | 0.96 | Share of agriculture electricity -> ELECTRICITY_MV
elec_lighting_fraction | 0.04 | Share of agriculture electricity -> LIGHTING
heat_sh_fraction | 0.9 | Share of agriculture heat -> HEAT_LOW_T_SH
heat_hw_fraction | 0.1 | Share of agriculture heat -> HEAT_LOW_T_HW
freight_conv_mtkm_per_pj | 162.3599 | HHV(gasoline+diesel) [PJ] -> Mtkm; from freight light trucks (transport N10)

## residential_hhv_matrix
equipment \ service [PJ, HHV] | space_heating | water_heating | appliances | space_cooling | lighting
Heating Oil – Normal Efficiency | 0 | 0 | 0 | 0 | 0
Heating Oil – Medium Efficiency | 4.0521 | 0.17786 | 0 | 0 | 0
Heating Oil – High Efficiency | 0 | 0 | 0 | 0 | 0
Natural Gas – Normal Efficiency | 0 | 0 | 0 | 0 | 0
Natural Gas – Medium Efficiency | 2.0466 | 4.7736 | 0.94726 | 0 | 0
Natural Gas – High Efficiency | 17.612 | 0 | 0 | 0 | 0
Electric | 110.6504 | 42.4004 | 54.3259 | 9.1226 | 16.8653
Heat Pump | 12.0804 | 0 | 0 | 0 | 0
Other (propane) | 1.273 | 0.056007 | 0 | 0 | 0
Wood | 4.2324 | 0.10463 | 0 | 0 | 0
Wood/Electric | 36.765 | 0 | 0 | 0 | 0
Wood/Heating Oil | 4.7783 | 0 | 0 | 0 | 0
Natural Gas/Electric | 2.252 | 0 | 0 | 0 | 0
Heating Oil/Electric | 6.413 | 0 | 0 | 0 | 0

## residential_equip_params
equipment | lhv_hhv_ratio | efficiency_pct
Heating Oil – Normal Efficiency | 0.92308 | 60
Heating Oil – Medium Efficiency | 0.92308 | 78
Heating Oil – High Efficiency | 0.92308 | 85
Natural Gas – Normal Efficiency | 0.90345 | 62
Natural Gas – Medium Efficiency | 0.90345 | 80
Natural Gas – High Efficiency | 0.90345 | 90
Electric | 1 | 100
Heat Pump | 1 | 190
Other (propane) | 0.94066 | 78
Wood | 0.95111 | 75.3296
Wood/Electric | 0.97556 | 78.7834
Wood/Heating Oil | 0.93709 | 75.9758
Natural Gas/Electric | 0.95172 | 88.28
Heating Oil/Electric | 0.96154 | 78.572

## services_hhv_matrix
fuel \ service [PJ, HHV] | space_heating | water_heating | aux_equipments | aux_motors | lighting | space_cooling | street_lighting
Electricity | 28.2166 | 1.6743 | 41.2554 | 9.1679 | 40.1716 | 11.3573 | 2.2396
Heat Pump | 2.3805 | 0 | 0 | 0 | 0 | 0 | 0
Natural Gas | 57.8583 | 6.7218 | 2.6573 | 0 | 0 | 0.71457 | 0
Light Fuel Oil and Kerosene | 5.0215 | 4.3315 | 0 | 0 | 0 | 0 | 0
Heavy Fuel Oil | 0.098595 | 0.060405 | 0 | 0 | 0 | 0 | 0
Steam | 0 | 0 | 0 | 0 | 0 | 0 | 0
Other (propane) | 2.7745 | 0.88004 | 2.3855 | 0 | 0 | 0 | 0

## services_fuel_params
fuel | lhv_hhv_ratio | efficiency
Electricity | 1 | 1
Heat Pump | 1 | 1.9
Natural Gas | 0.90345 | 0.8
Light Fuel Oil and Kerosene | 0.92685 | 0.78
Heavy Fuel Oil | 0.93282 | 0.78
Steam | 1 | 1
Other (propane) | 0.94066 | 0.78

## services_electricity
subsector | electricity_pj | voltage_class
Wholesale Trade | 2.3284 | LV
Retail Trade | 5.8087 | LV
Transportation and Warehousing | 1.3816 | MV
Information and Cultural Industries | 1.2701 | LV
Offices | 16.3295 | LV
Educational Services | 6.1054 | LV
Health Care and Social Assistance | 12.2106 | MV
Arts, Entertainment and Recreation | 1.2424 | LV
Accommodation and Food Services | 3.1856 | LV
Other Services | 0.5609 | LV

## transport_vehicles
vehicle | category | energy_pj | activity | activity_unit
Urban Transit | passenger | 5.5305 | 2704.3624 | Mpkm
School Buses | passenger | 1.9316 | 4450.6651 | Mpkm
Motorcycles | passenger | 1.604 | 1089.7899 | Mpkm
Cars | passenger | 102.1562 | 59381.4298 | Mpkm
Passenger Light Trucks | passenger | 101.5806 | 51289.7443 | Mpkm
Inter-City Buses | passenger | 0.21169 | 377.2082 | Mpkm
Passenger Rail | passenger | 0.091067 | 39.5248 | Mpkm
Passenger Air | passenger | 30.3835 | 9695.6077 | Mpkm
Freight Light Trucks | freight | 40.0902 | 6509.0397 | Mtkm
Medium Trucks | freight | 36.0359 | 6579.2963 | Mtkm
Heavy Trucks | freight | 85.4823 | 53990.4577 | Mtkm
Freight Rail | freight | 6.4729 | 31814.3908 | Mtkm
Freight Air | freight | 2.4035 | 504.0677 | Mtkm
Marine | freight | 21.558 | 71791.4897 | Mtkm

## transport_passenger_split
vehicle | SD | MD | LD
Urban Transit | 1 | 0 | 0
School Buses | 1 | 0 | 0
Motorcycles | 1 | 0 | 0
Cars | 0.47 | 0.47 | 0.06
Passenger Light Trucks | 0.47 | 0.47 | 0.06
Inter-City Buses | 0 | 0.36 | 0.64
Passenger Rail | 0 | 0.48 | 0.52
Passenger Air | 0 | 0 | 1

## transport_freight_split
vehicle | SD | MD | LD | ELD
Freight Light Trucks | 0.61 | 0.39 | 0 | 0
Medium Trucks | 0.6 | 0.385 | 0.015 | 0
Heavy Trucks | 0 | 0.4 | 0.24 | 0.36
Freight Rail | 0 | 0 | 0.25 | 0.75
Freight Air | 0 | 0 | 0 | 1
Marine | 0 | 0 | 0 | 1